## Log 1
Single entry (Non-range) Items | Single Entry Values | From | To | USCS | USCS Base | Depth USCS | Disc. Depth | Description | Static | Depth PID | PID | Sample Time | Depth (Grab | Begin Depth | End Depth | Blow Counts | Drive Interval | Sample Depth | Sample I.D. | Temp Screen Beg. | Temp Screen end | GW Grab Name | Water Level Depth 1 | Water Level Depth 2
Boring or Well No.: | Log 1 | 0 | 8 | NL | NL | 4 | 1 | \b \ul Artificial Fill (Af) \n Note: Boring advanced to ~10 feet by air-knife and hand-auger. | 1 | 1 | 0 | -- | -- | 0 | 10 | -- | 10 | 10 | Log 1 @ 10 | -- | -- | -- | 47 | 128.75
Logged By: | Geologist in Training | 8 | 18.5 | SP | SP | 13.25 | 10 | \b \ul Native Material/Quaternary Alluvium (Qal)? \b \ul \n Note: Begin Sonic Drilling at 10 feet with drive casing intervals at 10 foot lengths. 2.5Y 4/4, poorly graded SAND, dry, loose, soft, ~95% very fine to fine-grained subrounded sand, trace fines, no stain, no odor. | 1 | 3 | 0 |  |  | 10 | 20 |  | 10 | 12.5 | Log 1 @ 12.5
Checked By: |  | 18.5 | 24 | SW | SW | 21.25 | 12.5 | 2.5Y 4/4, poorly graded SAND, dry, ~85% fine-grained sand, 10% medium-grained sand, subangular to subrounded, 5% non-plastic fines, coarsens with depth. | 1 | 5 | 0 |  |  | 20 | 30 |  | 10 | 12.5 | Log 1 @ 12.5
GW Enc.: | 47 | 24 | 25 | GP | GP | 24.5 | 16.5 | 2.5Y 4/4, moderately to poorly graded SAND, dry, ~70% fine-grained sand, 15% medium-grained sand, 5% non-plastic fines, trace coarse-grained sand, subangular to subrounded, 5% non-plastic fines. | 1 | 10 | 0 |  |  | 30 | 40 |  | 10 | 16.5 | Log 1 @ 16.5
Boring Depth (ft): | 155 | 25 | 27 | GW | GW | 26 | 18.5 | 2.5Y 4/4, SILT interbed, dry, firm, ~90% fines, 10% very fine- to fine-grained sand, non-plastic, | 1 | 15 | 8.5 |  |  | 40 | 50 |  | 10 | 18.5 | Log 1 @ 18.5
Begin Date: | 2026-01-01 | 27 | 29.5 | SP-SM | SP | 28.25 | 19.5 | 2.5Y 4/4, well graded SAND, ~40% medium-grained sand, 20% coarse-grained sand, 20% fine-grained sand, 10% fine gravel, 10% coarse gravel, trace fines. | 1 | 20 | 12 |  |  | 50 | 60 |  | 10 | 19.5 | Log 1 @ 19.5
End Date: | 2026-01-03 | 29.5 | 38 | ML | ML | 33.75 | 24 | 2.5Y 4/4, poorly graded GRAVEL, dry, subround to round gravels and cobbles. | 1 | 39 | 16.5 |  |  | 60 | 70 |  | 10 | 24 | Log 1 @ 24
Drilling Method: | Sonic | 38 | 40 | SM | SM | 39 | 25 | 10YR 4/6, Dry, well graded GRAVEL and SAND, ~55% fine gravel to cobbles, 20% coarse-grained sand, 15% fine-grained sand, 10% medium-grained sand. Sand content possibly biased by crushed gravel generated by drilling. | 1 | 41 | 9.5 |  |  | 70 | 80 |  | 10 | 25 | Log 1 @ 25
Driller Forman: |  | 40 | 45.5 | SP-SM | SP | 42.75 | 27 | Note: Grading to SILTY SAND with depth to ~29 feet. | 1 | 50 | 17 |  |  | 80 | 90 |  | 10 | 27 | Log 1 @ 27
Driller: | Fake Driller | 45.5 | 50.5 | SW-GW | SW | 48 | 27.5 | SAND/SILTY SAND, dry, loose, ~60% fine-grained sand, 10% medium-grained sand, 10% coarse-grained sand, subrounded, non-plastic fines. | 1 | 55 | 15.9 |  |  | 90 | 100 |  | 10 | 27.5 | Log 1 @ 27.5
Sampling Collection: | Continuous | 50.5 | 55.5 | SW | SW | 53 | 29.5 | 10YR 4/3, SILT, moist, firm, ~90% non-plastic fines, 10% very fine- to fine-grained sand, slow dilatancy, redox stain. | 1 | 70 | 22.2 |  |  | 100 | 110 |  | 10 | 29.5 | Log 1 @ 29.5
Sampling Interval: | 10 feet | 55.5 | 56.5 | ML | ML | 56 | 36 | Note: ~3 to 6-inches of black SILT | 1 | 75 | 19.6 |  |  | 110 | 120 |  | 10 | 36 | Log 1 @ 36
Client: | Fake Client | 56.5 | 57 | SW | SW | 56.75 | 37 | As above except: ~85% non-plastic fines, 15% fine-grained sand. | 1 | 96 | 17.9 |  |  | 120 | 130 |  | 10 | 37 | Log 1 @ 37
Site: | Fake Site | 57 | 78.5 | ML | ML | 67.75 | 38 | Note: Increasing coarseness with depth, gradually grading to sand.10YR 4/3, well graded SAND, moist, ~45% fine-grained sand, 35% medium-grained sand, 20% fine-grained sand. | 1 | 105 | 0 |  |  | 130 | 140 |  | 10 | 38 | Log 1 @ 38
Location: | Anywhere, Colorado | 78.5 | 79 | SW | SW | 78.75 | 40 | 2.5Y 4/4, moist to wet, ~80% fine-grained sand, 10% medium-grained sand, 10% non-plastic fines, micaceous, iron redox features, few silt laminations. | 1 | 110 | 0 |  |  | 140 | 150 |  | 10 | 40 | Log 1 @ 40
Project No.: | 0001-0001-001-01 | 79 | 80.5 | ML | ML | 79.75 | 45.5 | 2.5Y 4/4, SAND/GRAVEL, wet, ~10% fine-grained sand, 25% medium-grained sand, 25% coarse-grained sand, 25% subangular to subround gravel, 20% subround coarse gravel, oxidized iron. | 1 | 115 | 0 |  |  | 150 | 155 |  | 5 | 45.5 | Log 1 @ 45.5
Well Set: | Yes | 80.5 | 82.5 | SM | SM | 81.5 | 48 | 2.5Y 4/4, wet, SAND/GRAVEL, 35% fine-grained sand, 30% medium-grained sand, 10% coarse-grained sand, 20% coarse gravel, ~1 to 3-inch thick interbeds of silt, trace fines, interbeds same as at 40 feet. | 1 | 120 | 0 | [6 empty] | 48 | Log 1 @ 48
Screen : | 140-150 | 82.5 | 86.5 | SP | SP | 84.5 | 50.5 | 2.5Y 4/4, well graded SAND, wet, 30% fine-grained sand, 35% medium-grained sand, 15% coarse-grained sand, 15% fine gravel, trace fines, redox stain. | 1 | 125 | 0 | [6 empty] | 50.5 | Log 1 @ 50.5
Easting: | X | 86.5 | 89 | SW | SW | 87.75 | 55.5 | 2.5Y 5/4, SILT, wet, ~90% non-plastic fines, 10% fine-grained sand, slow dilatancy, redox laminations in fine sands. | 1 | 130 | 0 | [6 empty] | 55.5 | Log 1 @ 55.5
Northing: | Y | 89 | 92 | SM | SM | 90.5 | 56.5 | 2.5Y 5/4, well graded SAND, wet, 30% fine-grained sand, 35% medium-grained sand, 15% coarse-grained sand, 15% fine gravel, trace fines, redox stain. | 1 | 135 | 0 | [6 empty] | 56.5 | Log 1 @ 56.5
Ground Elevation (feet): |  | 92 | 94 | ML | ML | 93 | 57 | 2.5Y 5/4, SILT, moist – increasing with depth, firm to hard, ~70% non-plastic fines, 10% medium- to coarse-grained sand, 20% fine-grained sand, trace fine gravel, slow dilatancy. | 1 | 140 | 0 | [6 empty] | 57 | Log 1 @ 57
TOC Elevation (feet): |  | 94 | 96 | SM | SM | 95 | 65 | 5Y 5/4, SILT, moist to wet, firm, ~80% non-plastic fines, 20% very fine- to fine-grained sand, trace white subangular fine gravel, slow dilatancy, micaceous, redox stain, many sand laminations. | 1 | [8 empty] | 65 | Log 1 @ 65
Notes: | Total depth at 155 feet. Groundwater encountered at ~47 feet. Well Installed | 96 | 97.5 | ML | ML | 96.75 | 78.5 | 5Y 5/4, well graded SAND, ~40% fine-grained sand, 30% medium-grained sand, 15% coarse-grained sand, trace fine gravel, round to subround, <10% fines, some silt laminations. | 1 | [8 empty] | 78.5 | Log 1 @ 78.5
|  | 97.5 | 98.5 | SP | SP | 98 | 79 | -as above 67-77 feet bgs except increasing sand laminations. | 1 | [8 empty] | 79 | Log 1 @ 79
|  | 98.5 | 99 | ML | ML | 98.75 | 80.5 | 5Y 5/4, SANDY SILT, wet, ~35% non-plastic fines, 40% fine-grained sand, 20% medium-grained sand, 5% coarse-grained sand, subround, some silt laminations. | 1 | [8 empty] | 80.5 | Log 1 @ 80.5
|  | 99 | 105 | NR | NR | 102 | 82.5 | 2.5Y 5/6, poorly graded SAND, ~45% fine-grained sand, 45% medium-grained sand, 10% rust colored fines, trace rounded coarse-grained sand. | 1 | [8 empty] | 82.5 | Log 1 @ 82.5
|  | 105 | 106 | SP | SP | 105.5 | 86.5 | 2.5Y 5/6, well graded SAND, wet, 50% fine-grained sand, 35% medium-grained sand, 10% coarse-grained sand, 5% fine gravel, trace fines, no silt interbeds. | 1 | [8 empty] | 86.5 | Log 1 @ 86.5
|  | 106 | 109 | SP-SM | SP | 107.5 | 89 | 10YR 3/6, SANDY SILT, wet, ~60% fine-grained sand, 40% non-plastic fines, micaceous, many laminated.10YR 3/4, SANDY SILT, wet, 75% fine sand, 10% medium sand, 15% non-plastic fines, common lenses. | 1 | [8 empty] | 89 | Log 1 @ 89
|  | 109 | 116 | ML | ML | 112.5 | 92 | Note: Color change – redox Gley.\n 5Y 5/3, SILT, wet, firm, ~90% low-plasticity fines, 10% fine-grained sand, high organic matter. | 1 | [8 empty] | 92 | Log 1 @ 92
|  | 116 | 119 | SM | SM | 117.5 | 93.5 | Note: 5Y 4/3, Sand laminations,~60% fines, 40% very fine-grained sand. | 1 | [8 empty] | 93.5 | Log 1 @ 93.5
|  | 119 | 122 | SP-SM | SP | 120.5 | 94 | Note: 10-inch diameter temporary conductor casing set to ~95 feet bgs. | 1 | [8 empty] | 94 | Log 1 @ 94
|  | 122 | 126.5 | ML | ML | 124.25 | 95 | 95:Gley1/3/10 GY, SILTY SAND, wet, 75% fine-grained sand, 15% medium-grained sand, 5% coarse-grained sand, subangular, <10% fines, heavy organic matter. | 1 | [8 empty] | 94.25 | Log 1 @ 94.25
|  | 126.5 | 131 | SM | SM | 128.75 | 96 | Gley1/3/10 GY, SILT, 90% non-plastic fines, 10% very fine-grained sand, organic matter. | 1 | [8 empty] | 96 | Log 1 @ 96
|  | 131 | 136 | SP-SM | SP | 133.5 | 97.5 | Gley1/3/10 GY, SAND, 65% fine-grained sand, 20% medium-grained sand., 10% coarse-grained sand, 1-inch silt interbed. | 1 | [8 empty] | 97.5 | Log 1 @ 97.5
|  | 136 | 138 | SM | SM | 137 | 98.5 | Gley1/3/10 GY, SILT, 90% non-plastic fines, 10% very fine-grained sand, organic matter. | 1 | [8 empty] | 98.5 | Log 1 @ 98.5
|  | 138 | 144.5 | SP-SM | SP | 141.25 | 99 | Interbeds same as 96 to 99 feet. | 1 | [8 empty] | 99 | Log 1 @ 99
|  | 144.5 | 147 | SM | SM | 145.75 | 101 | Note: Stopped at 101 feet 1/00/2000. | 1 | [8 empty] | 101.25 | Log 1 @ 101.25
|  | 147 | 150 | SP-SM | SP | 148.5 | 101.25 | No recovery from 101 to 105 feet. | 1 | [8 empty] | 105 | Log 1 @ 105
|  | 150 | 155 | ML | ML | 152.5 | 105 | Grayish green (10G 4/2), poorly graded SAND, wet, medium dense, ~95% fine- to medium-grained sand, 5% silt, no stain, no odor. | 1 | [8 empty] | 105.5 | Log 1 @ 105.5
[7 empty] | 105.5 | Grayish green (10G 4/2), poorly graded SAND with SILT, wet, medium dense, ~90% fine-grained sand, 10% silt, no stain, no odor. | 1 | [8 empty] | 109 | Log 1 @ 109
[7 empty] | 109 | Grayish green (10G 4/2), SILT, very moist, stiff, ~90% silt, 10% fine-grained sand, no stain, no odor. | 1 | [8 empty] | 111 | Log 1 @ 111
[7 empty] | 111 | As above. | 1 | [8 empty] | 115 | Log 1 @ 115
[7 empty] | 115 | Grayish green (10G 4/1), SILT, very moist, very stiff to hard, ~95% silt, 5% fine-grained sand, no stain, no odor. | 1 | [8 empty] | 116 | Log 1 @ 116
[7 empty] | 116 | Grayish green (10G 4/1), SILTY SAND, very moist, dense, ~75-80% fine-grained sand, 20-25% silt, no stain, no odor. | 1 | [8 empty] | 119 | Log 1 @ 119
[7 empty] | 119 | Grayish green (10G 4/1), poorly graded SAND with SILT, very moist, dense, ~90 fine-grained sand, 10% silt, no stain, no odor. | 1 | [8 empty] | 121 | Log 1 @ 121
[7 empty] | 121 | Note: Color change to moderate yellowish brown (10YR 5/4). | 1 | [8 empty] | 122 | Log 1 @ 122
[7 empty] | 122 | Moderate yellowish brown (10YR 5/4), SILT with SAND, very moist, very stiff, ~90% silt, 10% fine-grained sand, no stain, no odor. | 1 | [8 empty] | 125 | Log 1 @ 125
[7 empty] | 125 | As above except: ~15% fine-grained sand. | 1 | [8 empty] | 126.5 | Log 1 @ 126.5
[7 empty] | 126.5 | Moderate yellowish brown (10YR 5/4), SILTY SAND, very moist to wet, dense, ~80% fine-grained sand, 20% silt, no stain, no odor. | 1 | [8 empty] | 131 | Log 1 @ 131
[7 empty] | 131 | Moderate yellowish brown (10YR 5/4), poorly graded SAND with SILT, very moist, dense, ~90% fine-grained sand, 10% silt, no stain, no odor. | 1 | [8 empty] | 136 | Log 1 @ 136
[7 empty] | 136 | Moderate yellowish brown (10YR 5/4), SILTY SAND, very moist, dense, ~85% fine-grained sand, 15% silt, no stain, no odor. | 1 | [8 empty] | 138 | Log 1 @ 138
[7 empty] | 138 | Moderate yellowish brown (10YR 5/4), poorly graded SAND with SILT, very moist, dense, ~90% fine-grained sand, 10% silt, no stain, no odor. | 1 | [8 empty] | 143 | Log 1 @ 143
[7 empty] | 143 | Note: Very moist to wet. | 1 | [8 empty] | 144.5 | Log 1 @ 144.5
[7 empty] | 144.5 | Moderate yellowish brown (10YR 5/4), SILTY SAND, very moist to wet, dense, ~75-80% fine-grained sand, 20-25% silt, no stain, no odor. | 1 | [8 empty] | 147 | Log 1 @ 147
[7 empty] | 147 | Moderate yellowish brown (10YR 5/4), poorly graded SAND with SILT to poorly graded SAND, wet, dense, ~90% fine-grained sand, 10% silt, no stain, no odor. | 1 | [8 empty] | 147.25 | Log 1 @ 147.25
[7 empty] | 147.25 | Note: Silt content decreasing with depth. | 1 | [8 empty] | 150 | Log 1 @ 150
[7 empty] | 150 | Moderate yellowish brown (10YR 5/4), SANDY SILT, very moist, very stiff, ~70% silt, 30% fine-grained sand, no stain, no odor. | 1 | [8 empty] | 154 | Log 1 @ 154
[7 empty] | 154 | Dark yellowish brown (10YR 4/2), SILT, very moist, hard, ~90% silt, 10% fine-grained sand, no stain, no odor. | 1

## Log 2
Single entry (Non-range) Items | Single Entry Values | From | To | USCS | USCS Base | Depth USCS | Disc. Depth | Description | Static | Depth PID | PID | Sample Time | Depth (Grab) | Begin Depth | End Depth | Blow Counts | Drive Interval | Sample Depth | Sample I.D. | Temp Screen Beg. | Temp Screen end | GW Grab Name | Water Level Depth 1 | Water Level Depth 2
Boring or Well No.: | Log 2 | 0 | 10 | NL | NL | 5 | 1 | Artificial Fill (Af)Note: Boring advanced to ~10 feet by air-knife and hand-auger. | 1 | 15 | 0.7 | -- | -- | 10 | 20 |  | 10 | 10 | Log 2 @ 10 | -- | -- | -- | 41 | 63
Logged By: | Geologist in Training | 10 | 63.5 | ML | ML | 36.75 | 10 | Native Material/Quaternary Alluvium (Qal)?Note: Begin Sonic Drilling at 10 feet with drive casing intervals at 10 foot lengths. | 1 | 20 | 0.7 | -- | -- | 20 | 30 |  | 10 | 15 | Log 2 @ 15
Checked By: |  | 63.5 | 73 | SW-SM | SW | 68.25 | 15 | Brown (10YR 5/3), SILT, dry, medium, ~90% silty fines, 10% fine-grained sand, non-plastic, no stain, no odor. | 1 | 25 | 0.8 | -- | -- | 30 | 40 |  | 10 |  | Log 2 @
GW Enc.: | 62.5 | 73 | 77 | SW | SW | 75 | 20 | Brown (10YR 5/3), SILT, dry, medium, ~90% silty fines, 10% fine-grained sand, non-plastic, no stain, no odor. | 1 | 30 | 0.8 | -- | -- | 40 | 50 |  | 10 | 15 | Log 2 @ 15
Boring Depth (ft): | 92.5 | 77 | 79 | SM | SM | 78 | 25 | Brown (10YR 4/3), SILT with SAND, dry, medium, ~85% silty fines, 15% fine- to medium-grained sand, non-plastic, no stain, no odor. | 1 | 35 | 0.9 |  |  | 50 | 60 |  | 10 | 20 | Log 2 @ 20
Begin Date: | 2026-01-01 | 79 | 80.75 | ML | ML | 79.875 | 30 | Dark yellowish brown (10YR 4/4), SILT with SAND, dry, medium, ~80% silty fines, 20% fine-grained sand, trace coarse gravel. | 1 | 40 | 1.1 |  |  | 60 | 70 |  | 10 | 25 | Log 2 @ 25
End Date: | 2026-01-03 | 80.75 | 81.5 | SP | SP | 81.125 | 35 | Dark yellowish brown (10YR 4/4), SILT with SAND, dry, medium, ~80% silty fines, 20% fine-grained sand, trace coarse gravel. | 1 | 45 | 1.2 |  |  | 70 | 80 |  | 10 | 30 | Log 2 @ 30
Drilling Method: | Hollow-Stem Auger | 81.5 | 82 | ML | ML | 81.75 | 40 | Dark yellowish brown (10YR 4/4), SILT with GRAVEL, dry to moist medium, ~75% silty fines, 20% coarse gravel, 5% fine- to medium-grained sand, non-plastic, no stain, no odor. | 1 | 50 | 1.6 |  |  | 80 | 90 |  | 10 | 35 | Log 2 @ 35
Driller Forman: |  | 82 | 84.5 | SP | SP | 83.25 | 45 | Dark yellowish brown (10YR 4/4), SILT with GRAVEL, dry to moist medium, ~75% silty fines, 20% coarse gravel, 5% fine- to medium-grained sand, non-plastic, no stain, no odor. | 1 | 55 | 1.3 |  |  | 90 | 92 |  | 10 | 40 | Log 2 @ 40
Driller: | Fake Driller | 84.5 | 86 | ML | ML | 85.25 | 50 | Dark brown (10YR 3/3), SANDY SILT, slightly moist, medium, ~60% silty fines, 30% medium- to coarse-grained sand, 10% fine to coarse gravel, non-plastic, no stain, no odor. | 1 | 60 | 1.6 | [5 empty] | 10 | 45 | Log 2 @ 45
Sampling Collection: | Continuous | 86 | 87.5 | SM | SM | 86.75 | 55 | Dark brown (10YR 3/3), SANDY SILT, slightly moist, medium, ~65% silty fines, 30% medium- to coarse-grained sand, 5% coarse gravel, non-plastic, no stain, no odor. | 1 | 65 | 1.4 | [5 empty] | 10 | 50 | Log 2 @ 50
Sampling Interval: | 10 feet | 87.5 | 88.5 | SP | SP | 88 | 60 | Dark brown (10YR 3/3), SANDY SILT, moist, ~60% silty fines, 40% medium- to coarse-grained sand, trace coarse gravel, non-plastic, no stain, no odor. /n Note Groundwater encountered at ~62.5 feet. | 1 | 70 | 1.3 | [5 empty] | 10 | 55 | Log 2 @ 55
Client: | Fake Client | 88.5 | 90 | ML | ML | 89.25 | 65 | Brown (10YR 5/3), well graded SAND with SILT, wet, ~90% fine- to coarse-grained sand, 10% silty fines, non-plastic, no stain, no odor. | 1 | 72.5 | 0.9 | [5 empty] | 10 | 60 | Log 2 @ 60
Site: | Fake Site | 90 | 90.75 | SP | SP | 90.375 | 70 | Yellowish brown (10YR 5/4), well graded SAND with SILT and GRAVEL, wet, ~65% medium- to coarse-grained sand, 25% silty fines, 15% fine to coarse gravel, trace fine greavel, non-plastic, no stain, no odor. | 1 | 75 | 0.8 | [5 empty] | 10 | 65 | Log 2 @ 65
Location: | Anywhere, Colorado | 90.75 | 92.5 | ML | ML | 91.625 | 72 | =-as above | 1 | 80 | 0.9 | [5 empty] | 10 | 70 | Log 2 @ 70
Project No.: | 0001-0001-001-01 | [5 empty] | 75 | Yellowish brown (10YR 5/4), well graded SAND, wet, ~90% fine- to coarse-grained sand, 10% silty fines, non-plastic, no stain, no odor. | 1 | 82.5 | 0.7 | [5 empty] | 10 | 75 | Log 2 @ 75
Well Set: | Yes | [5 empty] | 77 | Brown (10YR 5/3), SILTY SAND, wet, ~70% fine-grained sand, 30% silty fines, non-plastic, no stain, no odor. | 1 | 85 | 0.8 | [5 empty] | 10 | 80 | Log 2 @ 80
Screen : | 75-75 | [5 empty] | 79 | Brown (10YR 5/3), SILT, wet, medium, ~90% silty fines, 10% fine-grained sand, non-plastic, no stain, no odor. | 1 | 90 | 0.7 | [5 empty] | 10 | 85 | Log 2 @ 85
Easting: | X | [5 empty] | 80.75 | Yellowish brown (10YR 5/4), well graded SAND, wet, medium, ~80% fine- to coarse-grained sand, 20% silty fines, non-plastic, no stain, no odor. | 1 | 92.5 | 0.9 | [5 empty] | 10 | 90 | Log 2 @ 90
Northing: | Y | [5 empty] | 81.5 | Brown (10YR 5/3), SILT, wet, medium, ~90% silty fines, 10% fine- to coarse-grained sand, non-plastic, no stain, no odor. | 1 | [7 empty] | 2 | 92 | Log 2 @ 92
Ground Elevation (feet): | [6 empty] | 82 | Yellowish brown (10YR 5/4), well graded SAND, wet, medium, ~80% fine- to coarse-grained sand, 20% silty fines, non-plastic, no stain, no odor. | 1
TOC Elevation (feet): | [6 empty] | 84.5 | Pale brown (10YR 6/3), SILT, wet, medium, ~90% silty fines, 10% fine- to coarse-grained sand, non-plastic, no stain, no odor. | 1
Notes: | Total depth at 92.5 feet. Groundwater encountered at ~62.5 feet. Well Installed | [5 empty] | 86 | Dark yellowish brown (10YR 3/6), SILTY SAND, wet, medium, ~70% fine-grained sand, 30% silty fines, non-plastic, no stain, no odor. | 1
[7 empty] | 87.5 | Yellowish brown (10YR 5/4), well graded SAND, wet, medium, ~75% fine- to coarse-grained sand, 25% silt, non-plastic, no stain, no odor. | 1
[7 empty] | 88.5 | Dark yellowish brown (10YR 3/4), SILT, wet, medium, ~95% silty fines, 5% fine-grained sand, non-plastic, no stain, no odor. | 1
[7 empty] | 90 | Very dark brown (10YR 2/2), well graded SAND, wet, medium, ~95% fine- to coarse-grained sand, 5% silty fines, non-plastic, no stain, no odor. | 1
[7 empty] | 90.75 | Dark yellowish brown (10YR 3/4), SILT, wet, medium, ~95% silty fines, 5% fine-grained sand, non-plastic, no stain, no odor. | 1
[7 empty] | 92 | Very dark gray (GLEY1 3/N), SILT, wet, medium, ~100% silty fines, non-plastic, no stain, no odor. | 1

## Log 3
Single entry (Non-range) Items | Single Entry Values | From | To | USCS | USCS Base | Depth USCS | Disc. Depth | Description | Static | Depth PID | PID | Sample Time | Depth (Grab) | Begin Depth | End Depth | Blow Counts | Drive Interval | Sample Depth | Sample I.D. | Temp Screen Beg. | Temp Screen end | GW Grab Name | Water Level Depth 1 | Water Level Depth 2
Boring or Well No.: | Log 3 | 0 | 10 | NL | NL | 5 | 1 | \b\ul Artificial Fill (Af) \b \ul \n Note: Boring advanced to ~10 feet by air-knife and hand-auger. | 1 | 0 | 16.7 | -- | -- | 0 | 10 | -- | 10 | 10 | Log 3 @ 10 | -- | -- | -- | 38 | 47
Logged By: | Geologist in Training | 10 | 14 | SM | SM | 12 | 10 | \b \ul Native Material/Quaternary Alluvium (Qal)? \b \ul \n Note: Begin Sonic Drilling at 10 feet with drive casing intervals at 10 foot lengths. Ten (10) inch diameter drive casing to 94 feet and 9-inche diameter drive casing to 155 feet. | 1 | 5 | 17.1 |  |  | 10 | 20 |  | 10 | 15 | Log 3 @ 15
Checked By: |  | 14 | 15 | ML | ML | 14.5 | 10 | Light brown (10YR 4/2), SILTY SAND, dry, loose, ~70% fine sand, 30% silt, well sorted, no stain, no odor. | 1 | 10 | 6.5 |  |  | 20 | 30 |  | 10 | 20 | Log 3 @ 20
GW Enc.: | 46 | 15 | 16 | SM | SM | 15.5 | 13 | As above except: Light brown (10YR 4/6), some roots and organics. | 1 | 15 | 0.1 |  |  | 30 | 40 |  | 10 | 25 | Log 3 @ 25
Boring Depth (ft): | 157 | 16 | 17 | ML | ML | 16.5 | 14 | Dark brown (10YR 3/3), SANDY SILT, dry, medium dense, ~80% silt, 20% fine sand, low plasticity, no stain, no odor. | 1 | 20 | 0.2 |  |  | 40 | 50 |  | 10 | 30 | Log 3 @ 30
Begin Date: | 2026-01-01 | 17 | 21.5 | SP | SP | 19.25 | 15 | Light brown (5Y 4/2), SILTY SAND, dry, loose, ~70% fine-sand, 30% silt, well sorted, no stain, no odor. | 1 | 25 | 0.1 |  |  | 50 | 60 |  | 10 | 35 | Log 3 @ 35
End Date: | 2026-01-03 | 21.5 | 22.5 | ML | ML | 22 | 16 | Dark brown (10YR 3/3), SANDY SILT, dry, medium dense, ~80% silt, 20% fine sand, low plasticity, no stain, no odor. | 1 | 30 | 0.2 |  |  | 60 | 70 |  | 10 | 40 | Log 3 @ 40
Drilling Method: | Sonic | 22.5 | 23.5 | SP | SP | 23 | 17 | Light brown (10YR 4/4), SAND, dry, loose, ~60% fine sand, 40% medium sand, trace gravel, well sorted, no stain, no odor. | 1 | 35 | 0.1 |  |  | 70 | 80 |  | 10 | 45 | Log 3 @ 45
Driller Forman: |  | 23.5 | 27 | ML | ML | 25.25 | 19 | Light brown (10YR 7/4), SAND, dry, loose, ~70% medium sand, 20% coarse sand, some gravel, well heavily oxidized laminations rusty red (5YR 4/6), no stain, no odor. | 1 | 40 | 0.2 |  |  | 80 | 90 |  | 10 | 50 | Log 3 @ 50
Driller: | Fake Driller | 27 | 32.5 | SM | SM | 29.75 | 20 | As above, heavily oxidized layer at 21 feet. | 1 | 45 | 0.2 |  |  | 90 | 100 |  | 10 | 55 | Log 3 @ 55
Sampling Collection: | Continuous | 32.5 | 34 | GW | GW | 33.25 | 21.5 | 10YR 5/4, SANDY SILT, dry, medium dense, ~70% silt, 30% fine sand, low plasticity, no stain, no odor. | 1 | 50 | 0.3 |  |  | 100 | 110 |  | 10 | 60 | Log 3 @ 60
Sampling Interval: | 10 feet | 34 | 36.5 | SP | SP | 35.25 | 22.5 | 10YR 5/8, SAND, dry, loose, ~90% fine sand, 10% silt, well sorted, no stain, no odor. | 1 | 55 | 0.2 |  |  | 110 | 120 |  | 10 | 65 | Log 3 @ 65
Client: | Fake Client | 36.5 | 37 | ML | ML | 36.75 | 23.5 | Light brown (10YR 5/6), SANDY SILT, dry, medium dense, 80% silt, 20% fine sand, low plasticity, friable, no stain, no odor. | 1 | 60 | 7.7 |  |  | 120 | 130 |  | 10 | 70 | Log 3 @ 70
Site: | Fake Site | 37 | 38 | GW | GW | 37.5 | 25 | As above except: 10YR 4/4. | 1 | 65 | 6.5 |  |  | 130 | 140 |  | 10 | 75 | Log 3 @ 75
Location: | Anywhere, Colorado | 38 | 42 | ML | ML | 40 | 27 | Light brown (10YR 4/6), SILTY SAND, dry, loose, ~90% fine sand, 10% silt, well sorted, no stain, no odor. | 1 | 70 | 6.1 |  |  | 140 | 150 |  | 10 | 80 | Log 3 @ 80
Project No.: | 0001-0001-001-01 | 42 | 51 | SP | SP | 46.5 | 31 | As above except: 10YR 6/4. | 1 | 75 | 6.3 |  |  | 150 | 155 |  | 5 | 85 | Log 3 @ 85
Well Set: | Yes | 51 | 58 | ML | ML | 54.5 | 32 | lense of medium to coarse sand with gravel at 32 feet. | 1 | 80 | 6.3 | [6 empty] | 90 | Log 3 @ 90
Screen : | 137-147 | 58 | 81.5 | SP | SP | 69.75 | 32.5 | 10YR 6/4, SAND, dry, loose, ~40% fine sand, 30% medium sand, 30% coarse sand, some gravel, poorly sorted, no stain, no odor. | 1 | 85 | 6.1 | [6 empty] | 95 | Log 3 @ 95
Easting: | X | 81.5 | 84 | SM | SM | 82.75 | 34 | 10YR 5/4, SAND, dry, loose, ~95% fine sand, 5% silt, very well sorted, no stain, no odor. | 1 | 90 | 6.4 | [6 empty] | 100 | Log 3 @ 100
Northing: | Y | 84 | 85 | SP | SP | 84.5 | 36.5 | 10YR 5/3, SANDY SILT, dry, medium dense, ~70% silt, 30% fine sand, low plasticity, no stain, no odor. | 1 | 95 | 6.2 | [6 empty] | 105 | Log 3 @ 105
Ground Elevation (feet): |  | 85 | 87 | ML | ML | 86 | 37 | 10YR 4/3, GRAVELLY SAND, dry, loose, ~60% medium sand, 30% gravel, 10% large cobbles, poorly sorted. | 1 | 100 | 6.3 | [6 empty] | 110 | Log 3 @ 110
TOC Elevation (feet): |  | 87 | 88 | SP | SP | 87.5 | 38 | 10YR 3/6, SILT, moist, medium dense, ~95% silt, 5% fine sand, medium plasticity, no stain, no odor. | 1 | 105 | 6 | [6 empty] | 115 | Log 3 @ 115
Notes: | Total depth at 157 feet. Groundwater encountered at ~46 feet. Well Installed | 88 | 90 | SM | SM | 89 | 39 | 10YR 3/6, SANDY SILT, moist, medium dense, ~60% silt, 30% medium to coarse sand, 10% gravel, low plasticity, poorly sorted, no stain, no odor. | 1 | 110 | 6.2 | [6 empty] | 120 | Log 3 @ 120
|  | 90 | 93 | ML | ML | 91.5 | 42 | 10YR 4/3, SAND, moist, loose, ~80% medium sand, 20% fine sand, some coarse sand, rounded, well sorted, no stain, no odor. | 1 | 115 | 5.8 | [6 empty] | 125 | Log 3 @ 125
|  | 93 | 95.5 | SM | SM | 94.25 | 44 | as above except some cobbles. | 1 | 120 | 5.9 | [6 empty] | 130 | Log 3 @ 130
|  | 95.5 | 99 | ML | ML | 97.25 | 45 | As above. | 1 | 125 | 6.1 | [6 empty] | 135 | Log 3 @ 135
|  | 99 | 102 | SM | SM | 100.5 | 47 | Note Groundwater encountered at ~46 feet. | 1 | 130 | 5.3 | [6 empty] | 140 | Log 3 @ 140
|  | 102 | 114 | ML | ML | 108 | 48 | As above except: 10YR 4/6. | 1 | 135 | 6.6 | [6 empty] | 145 | Log 3 @ 145
|  | 114 | 116 | SM | SM | 115 | 49 | Dark grayish brown (10YR 4/2), SAND, moist, medium dense, ~30% fine sand, 30% medium sand, 10% silt, moderately sorted, no stain, no odor. \n Note: Oxidized lamination at 49.5 feet. | 1 | 140 | 5.9 | [6 empty] | 150 | Log 3 @ 150
|  | 116 | 117 | SP | SP | 116.5 | 51 | 10YR 4/4, SANDY SILT, moist, medium dense, ~60% silt, 40% fine sand, low plasticity, no stain, no odor. | 1 | 145 | 8.8 | [6 empty] | 155 | Log 3 @ 155
|  | 117 | 122 | SM | SM | 119.5 | 55 | As above except: 10YR 4/6, dry, dense. | 1 | 150 | 4.6
|  | 122 | 144 | SP | SP | 133 | 56.5 | As above except: Very moist at 56.5 feet. | 1 | 155 | 5.2
|  | 144 | 145.5 | ML | ML | 144.75 | 61 | As above. | 1
|  | 145.5 | 148.5 | SP | SP | 147 | 58 | 10YR 4/6, SAND with GRAVEL, wet, loose, ~60% medium sand, 15% fine sand, 15% coarse sand, 10% gravel, subrounded, moderately sorted, no stain, no odor. | 1
|  | 148.5 | 167 | ml | ML | 157.75 | 65 | As above except yellowish brown (10YR 5/4). | 1
[7 empty] | 66 | Yellowish brown (10YR 5/4), SAND with GRAVEL, wet, loose, ~50% medium sand, 40% coarse sand, 10% gravel, round, well sorted, no stain, no odor. | 1
[7 empty] | 68 | As above. | 1
[7 empty] | 71 | As above. | 1
[7 empty] | 73 | Yellowish brown (10YR 5/6), SAND, wet, loose, ~50% medium sand, 40% fine sand, 10% coarse sand, rounded, well sorted, no stain, no odor. | 1
[7 empty] | 75.5 | Yellowish brown (10YR 5/6), SAND, wet, loose, ~50% medium sand, 30% coarse sand, 10% fine sand, 10% gravel, subrounded, moderately sorted, no stain, no odor. | 1
[7 empty] | 78 | Yellowish brown (10YR 5/6), SAND, wet, medium dense, ~80% fine sand, 10% medium sand, 10% silt, subrounded, well sorted, no stain, no odor. | 1
[7 empty] | 81.5 | Yellowish brown (10YR 5/6), SILTY SAND, wet, medium dense, 80% fine sand, 20% silt, low plasticity, well sorted, no stain, no odor. | 1
[7 empty] | 84 | Brown (10YR 4/3), SAND, wet, medium dense, 60% fine sand, 30% medium sand, 10% silt, moderate sorting, sub angular, no stain, no odor. | 1
[7 empty] | 85 | Dark yellowish brown (10YR 4/6), SANDY SILT, moist, dense, 70% silt, 30% fine sand, low plasticity, no stain, no odor. | 1
[7 empty] | 87 | Very dark brown (10YR 2/2), SAND, wet, medium dense, 70% medium sand, 30% fine sand, well sorted, no stain, no odor. | 1
[7 empty] | 88 | Brown (10YR 4/3), SILTY SAND, wet, dense, 50% fine sand, 20% medium sand, 30% silt, slight plasticity, no stain, no odor. | 1
[7 empty] | 90 | Gray (10YR 5/1), SANDY SILT, moist, dense, 80% silt, 20% fine sand, low plasticity, no stain, no odor. | 1
[7 empty] | 93 | Gray (10YR 5/1), SILTY SAND, wet, medium dense, 70% fine sand, 20% silt, 10% medium sand, well sorted, subrounded, non-plastic, no stain, no odor. | 1
[7 empty] | 95.5 | Dark gray (10YR 4/1), SILT, moist, dense, 90% silt, 10% fine sand, low plasticity, no stain, no odor. | 1
[7 empty] | 97 | As above except GLEY1 4/5GY, wet. | 1
[7 empty] | 99 | GLEY1 3/10Y, SILTY SAND, wet, medium dense, 80% fine sand, 20% silt, well sorted, no stain, no odor. | 1
[7 empty] | 102 | Dark greenish gray (GLEY1 4/5GY), SANDY SILT, wet, dense, 70% silt, 30% fine sand, low plasticity, no stain, no odor. | 1
[7 empty] | 103 | GLEY1 3/10Y, SILT, moist, dense, 50% silt, 30% fine sand, 20% medium sand, low plasticity, trace gravel, no stain, no odor. | 1
[7 empty] | 106 | GLEY1 5/5GY, SILT, moist, dense, 90% silt, 10% fine sand, trace medium to coarse sand, medium plasticity, no stain, no odor. | 1
[7 empty] | 108.5 | As above except GLEY1 4/10Y. | 1
[7 empty] | 109 | GLEY1 4/10Y, SANDY SILT, moist, dense, 60% silt, 30% fine sand, 10% medium sand, trace gravel, low plasticity, no stain, no odor. | 1
[7 empty] | 114 | Dark greenish gray (GLEY1 4/5GY), SILTY SAND, moist, medium dense, 70% fine sand, 30% silt, trace coarse sand, moderate sorting, no stain, no odor. | 1
[7 empty] | 116 | GLEY1 4/10Y, poorly graded SAND, moist, loose, 60% medium sand, 30% fine sand, 10% silt, moderate sorting, subrounded, no stain, no odor. | 1
[7 empty] | 117 | Dark grayish brown (10YR 4/1), SILTY SAND, moist, medium dense, 50% fine sand, 30% silt, 10% medium sand, 10% coarse sand, poorly sorted, trace gravel, no stain, no odor. | 1
[7 empty] | 120 | As above except dark yellowish brown (10YR 4/4), increasing sand and trace cobbles. | 1
[7 empty] | 122 | 10YR 5/3, SAND, wet, loose, 60% medium sand, 30% fine sand, 10% coarse sand, some gravel, poorly sorted, subrounded, no stain, no odor. | 1
[7 empty] | 125 | 10YR 4/3, SAND, wet, loose, 80% medium sand, 10% coarse sand, 10% gravel, trace cobbles, moderate sorting, rounded, no stain, no odor. | 1
[7 empty] | 128 | as above | 1
[7 empty] | 130 | as above except well sorted, 90% medium sand, 10% coarse sand, rounded, no stain, no odor. | 1
[7 empty] | 133 | as above | 1
[7 empty] | 134 | Yellowish brown (10YR 5/4), SAND, wet, loose, 70% medium sand, 30% fine sand, well sorted, rounded, no stain, no odor. | 1
[7 empty] | 135.5 | Yellowish brown (10YR 5/4), SAND, wet, loose, 90% medium sand, 10% coarse sand, well sorted, rounded, no stain, no odor. | 1
[7 empty] | 135 | as above | 1
[7 empty] | 139 | Yellowish brown (10YR 5/3), SAND, wet, loose, 90% medium sand, 10% coarse sand, well sorted, rounded, no stain, no odor. | 1
[7 empty] | 140 | Note: Large cobble lens at 140 feet bgs. | 1
[7 empty] | 141 | Yellowish brown (10YR 5/3), SAND, wet, loose, 90% medium sand, 10% coarse sand, well sorted, rounded, no stain, no odor. | 1
[7 empty] | 143 | Brown (10YR 4/3), SANDY SILT, wet, medium dense, 80% silt, 20% fine sand, some medium sand, low plasticity, no stain, no odor. | 1
[7 empty] | 145 | Brown (10YR 4/3), SAND, wet, loose, 80% medium sand, 10% coarse sand, 10% gravel, moderate sorted, subrounded, no stain, no odor. | 1
[7 empty] | 148.5 | Yellowish brown (10YR 5/3), SILT, moist, dense, 90% silt, 10% fine sand, low plasticity, no stain, no odor. | 1
[7 empty] | 151 | as above | 1
[7 empty] | 153 | as above | 1
[7 empty] | 155 | as above except 70% silt, 30% fine sand. | 1
[7 empty] | 156 | ??? | 1
[7 empty] | 157 | as above except 90% silt, 10% fine sand. | 1

## Log 4
Single entry (Non-range) Items | Single Entry Values | From | To | USCS | USCS Base | Depth USCS | Disc. Depth | Description | Static | Depth PID | PID | Sample Time | Depth (Grab) | Begin Depth | End Depth | Blow Counts | Drive Interval | Sample Depth | Sample I.D. | Temp Screen Beg. | Temp Screen end | GW Grab Name | Water Level Depth 1 | Water Level Depth 2
Boring or Well No.: | Log 4 | 0 | 0.25 | Asp | Asp | 0.125 | 0 | Approximately 4-inch thick asphalt surface | 1 | 15 | 0 | -- | -- | 10 | 12.5 |  | 2.5 | 10 | Log 4 @ 10 | -- | -- | -- | 25 | 43
Logged By: | Geologist in Training | 0.25 | 15 | NL | NL | 7.625 | 0.25 | Note: Not logged. | 1 | 20 | 0.5 |  |  | 15 | 17.5 |  | 2.5 | 15 | Log 4 @ 15
Checked By: |  | 15 | 60 | ML | ML | 37.5 | 15 | Very dark grayish brown (10YR 3/2), SILT, moist, medium, ~95% silty fines, 5% fine sand, non-plastic, no stain, no odor. | 1 | 25 | 0.7 |  |  | 20 | 22.5 |  | 2.5 | 20 | Log 4 @ 20
GW Enc.: | 43 | 60 | 80 | SW | SW | 70 | 20 | Dark gray (10YR 4/1), SILT, very moist, ~85% silty fines, 15% clayey fines, low plasticity, no stain, no odor. | 1 | 30 | 1.2 |  |  | 25 | 27.5 |  | 2.5 | 25 | Log 4 @ 25
Boring Depth (ft): | 2026-01-01 | 80 | 81 | SP-SM | SP | 80.5 | 25 | Very dark gray (10YR 3/1), SILT, wet, ~85% silty fines, 15% clayey fines, low plasticity, no stain, no odor. | 1 | 35 | 2.5 |  |  | 30 | 32.5 |  | 2.5 | 30 | Log 4 @ 30
Begin Date: | 2026-01-03 | 81 | 82.75 | ML | ML | 81.875 | 30 | Very dark gray (2.5Y 3/1), SILT, wet, ~85% silty fines, 10% clayey fines, 5% fine to medium sand, low plasticity, no stain, no odor. | 1 | 40 | 3.1 |  |  | 35 | 37.5 |  | 2.5 | 35 | Log 4 @ 35
End Date: |  | 82.75 | 87 | SW | SW | 84.875 | 35 | Very dark grayish brown (2.5Y 3/2), SILT with SAND, moist, medium, ~85% silty fines, 15% fine to medium sand, non-plastic, no stain, no odor. | 1 | 45 | 2.6 |  |  | 40 | 42.5 |  | 2.5 | 40 | Log 4 @ 40
Drilling Method: | Hollow-Stem Auger | 87 | 87.5 | SM | SM | 87.25 | 40 | Dark grayish brown (2.5Y 4/2), SILT with SAND, moist, medium, ~85% silty fines, 15% fine to medium sand, non-plastic, no stain, no odor. | 1 | 50 | 0.6 |  |  | 45 | 47.5 |  | 2.5 | 45 | Log 4 @ 45
Driller Forman: |  | 87.5 | 96.5 | SW | SW | 92 | 43 | Note: Groundwater encountered at ~ 43 feet. | 1 | 55 | 0.5 |  |  | 50 | 52.5 |  | 2.5 | 50 | Log 4 @ 50
Driller: | Fake Driller | 96.5 | 98 | SM | SM | 97.25 | 45 | Dark grayish brown (2.5Y 4/2), SILT with SAND, moist, medium, ~80% silty fines, 20% fine to medium gravel, non-plastic, no stain, no odor. | 1 | 60 | 0.8 |  |  | 55 | 57.5 |  | 2.5 | 55 | Log 4 @ 55
Sampling Collection: | Continuous | 98 | 101 | SW | SW | 99.5 | 50 | Olive brown (2.5Y 4/3), SILT with SAND, wet, medium, ~75% silty fines, 25% fine to medium sand, non-plastic, no stain, no odor. | 1 | 72.5 | 2.5 |  |  | 60 | 65 |  | 5 | 62.5 | Log 4 @ 62.5
Sampling Interval: | 10 feet | 101 | 102.5 | ML | ML | 101.75 | 55 | Olive brown (2.5Y 4/3), SILT with SAND, wet, medium, ~75% silty fines, 25% fine sand, trace medium gravel, non-plastic, no stain, no odor. | 1 | 70 | 3.1 |  |  | 65 | 70 |  | 5 | 67.5 | Log 4 @ 67.5
Client: | Fake Client | [5 empty] | 59 | Olive brown (2.5Y 4/3), SANDY SILT, wet, medium, ~70% silty fines, 30% fine to medium sand, non-plastic, no stain, no odor. | 1 | 77 | 3.3 |  |  | 70 | 75 |  | 5 | 72.5 | Log 4 @ 72.5
Site: | Fake Site | [5 empty] | 60 | Yellowish brown (10YR 5/4), well graded SAND, wet, medium, ~95% fine to medium sand, 5% silty fines, non-plastic, no stain, no odor. | 1 | 79 | 3.7 |  |  | 75 | 80 |  | 5 | 77.5 | Log 4 @ 77.5
Location: | Anywhere, Colorado | [5 empty] | 65 | Yellowish brown (10YR 5/4), well graded SAND, wet, medium, ~85% fine to medium sand, 15% silty fines, non-plastic, no stain, no odor. | 1 | 82.5 | 5.4 |  |  | 80 | 85 |  | 5 | 82.5 | Log 4 @ 82.5
Project No.: | 0001-0001-001-01 | [5 empty] | 70 | Dark yellowish brown (10YR 4/6), well graded SAND with GRAVEL, wet, medium, ~60% fine to medium sand, 40% fine to medium gravel, non-plastic, no stain, no odor. | 1 | 85 | 4.4 |  |  | 85 | 90 |  | 5 | 87.5 | Log 4 @ 87.5
Well Set: | Yes | [5 empty] | 72.5 | Dark yellowish brown (10YR 4/6), well graded SAND, wet, medium, ~80% fine to medium sand, 15% silty fines, 5% medium to coarse gravel. | 1 | 87.5 | 4.9 |  |  | 90 | 95 |  | 5 | 92.5 | Log 4 @ 92.5
Screen : | 90-100 | [5 empty] | 74 | Dark yellowish brown (10YR 5/6), well graded SAND with GRAVEL, wet, dense, ~60% fine to coarse sand, 30% fine to medium gravel, 10% silty fines, non-plastic, no stain, no odor. | 1 | 90 | 5 |  |  | 95 | 100 |  | 5 | 97.5 | Log 4 @ 97.5
Easting: | X | [5 empty] | 77.5 | 10YR 4/4, well graded SAND with GRAVEL, wet, dense, ~80% fine to coarse sand, 15% fine to medium gravel, 5% silty fines, non-plastic, no stain, no odor. | 1 | 92.5 | 2.9 |  |  | 100 | 102.5 |  | 2.5 | 102.5 | Log 4 @ 102.5
Northing: | Y | [5 empty] | 79 | ’-as above | 1 | 95 | 4.8
Ground Elevation (feet): | [6 empty] | 80 | Dark yellowish brown (10YR 4/4), poorly graded SAND with SILT, wet, medium, ~60% fine sand, 40% silty fines, trace fine gravel, non-plastic, no stain, no odor. | 1 | 97.5 | 4.1
TOC Elevation (feet): | [6 empty] | 81 | 10YR 4/4, SILT, wet, medium, ~90% silty fines, 10% fine sand, non-plastic, no stain, no odor. | 1 | 100 | 4.4
Notes: | Total depth at 102.5 feet. Groundwater encountered at ~43 feet. Well Installed | [5 empty] | 82.75 | 10YR 4/4, well graded SAND with GRAVEL, wet, medium, ~70% fine to coarse sand, 20% fine to medium gravel, 10% silty fines. | 1 | 102.5 | 4.2
[7 empty] | 87 | Yellowish brown (10YR 5/4), SILTY SAND, wet, medium, ~80% fine to medium sand, 20% silty fines, non-plastic, no stain, no odor. | 1
[7 empty] | 87.5 | Dark yellowish brown (10YR 4/4), well graded SAND with GRAVEL, wet, medium, ~80% medium to coarse sand, 15% fine to medium gravel, 5% silty fines. | 1
[7 empty] | 90 | As above. | 1
[7 empty] | 92 | 10YR 4/4, well graded SAND, wet, medium, ~90% fine to medium sand, 10% silty fines, trace fine gravel. | 1
[7 empty] | 94:As above. |  | 1
[7 empty] | 96.5 | Brown (10YR 4/3), SILTY SAND, wet, medium, ~70% medium to coarse sand, 30% silty fines, non-plastic, no stain, no odor. | 1
[7 empty] | 98 | Very dark grayish brown (10YR 3/2), well graded SAND with GRAVEL, wet, medium, ~75% fine to coarse gravel, sand, 20% fine to medium gravel, 5% silty fines. | 1
[7 empty] | 101 | Brown (10YR 4/3), SILT, wet, medium, ~90% silty fines, 10% fine-grained sand, non-plastic, no stain, no odor. | 1

## Log 5
Single entry (Non-range) Items | Single Entry Values | From | To | USCS | USCS Base | Depth USCS | Disc. Depth | Description | Static | Depth PID | PID | Sample Time | Depth (Grab) | Begin Depth | End Depth | Blow Counts | Drive Interval | Sample Depth | Sample I.D. | Temp Screen Beg. | Temp Screen end | GW Grab Name | Water Level Depth 1 | Water Level Depth 2
Boring or Well No.: | Log 5 | 0 | 10 | NL | NL | 5 | 0 | Note: Not logged. | 1 | ` | 0 | -- | -- | 0 | 10 | -- | 10 | 10 | Log 5 @ 10 | -- | -- | -- | 55 | 67.5
Logged By: | Geologist in Training | 10 | 16 | CL | CL | 13 | 10 | 2.5YR 4/2, SILTY CLAY, slightly moist, medium stiff, ~60% clay, 40% silt, medium plasticity, no stain, no odor. | 1 | 10 | 2.1 |  |  | 10 | 20 |  | 10 | 14 | Log 5 @ 14
Checked By: |  | 16 | 17 | SM | SM | 16.5 | 14 | 10YR 2/1, SILTY CLAY, slightly moist, medium stiff, ~55% clay, 45% silt, trace fine sand, medium plasticity, mottled, no stain, no door. | 1 | 15 | 5 |  |  | 20 | 30 |  | 10 | 16 | Log 5 @ 16
GW Enc.: | 67 | 17 | 19 | SP | SP | 18 | 16 | 2.5Y 5/2, SILTY SAND, dry, loose, ~80% very fine sand, 20% silt, no stain, no odor. | 1 | 20 | 5.7 |  |  | 30 | 40 |  | 10 | 17 | Log 5 @ 17
Boring Depth (ft): | 175 | 19 | 24 | SM | SM | 21.5 | 17 | N4, poorly graded SAND, dry, very loose, ~95% fine sand, 5% silt, no stain, no odor. | 1 | 25 | 3.5 |  |  | 40 | 50 |  | 10 | 19 | Log 5 @ 19
Begin Date: | 2026-01-01 | 24 | 25 | SP | SP | 24.5 | 19 | N3, SANDY SILT, dry, medium stiff, ~75% silt, 25% fine sand, no stain, dark color change, no odor. | 1 | 30 | 0 |  |  | 50 | 60 |  | 10 | 21 | Log 5 @ 21
End Date: | 2026-01-03 | 25 | 27 | MH | MH | 26 | 21 | As above except: Slightly moist. | 1 | 35 | 4.5 |  |  | 60 | 70 |  | 10 | 23 | Log 5 @ 23
Drilling Method: | Sonic | 27 | 33 | SM | SM | 30 | 23 | As above except: 5GY 4/1. | 1 | 40 | 0.5 |  |  | 70 | 80 |  | 10 | 24 | Log 5 @ 24
Driller Forman: |  | 33 | 37.5 | SP | SP | 35.25 | 24 | 5GY 4/1, poorly graded SAND, dry, loose, ~80% medium sand, 20% fine sand, no stain, no odor. | 1 | 45 | 0.8 |  |  | 80 | 90 |  | 10 | 25 | Log 5 @ 25
Driller: | Fake Driller | 37.5 | 43.5 | SM | SM | 40.5 | 25 | 5GY 4/1, SILT, moist, medium stiff, ~90% silt, 10% very fine sand, no stain, no odor. | 1 | 50 | 2.4 |  |  | 90 | 100 |  | 10 | 27 | Log 5 @ 27
Sampling Collection: | Continuous | 43.5 | 46.5 | SP | SP | 45 | 27 | 10YR 4/2, SILTY SAND, moist, dense, ~85% fine sand, 15% silt, no stain, no odor. | 1 | 55 | 3.1 |  |  | 100 | 110 |  | 10 | 30 | Log 5 @ 30
Sampling Interval: | 10 feet | 46.5 | 55.5 | SM | SM | 51 | 30 | 10YR 4/4, SILTY SAND, moist, dense, ~60% fine sand, 20% medium sand, 20% silt, trace gravel, no stain, no odor. \n Note: Coarsening with depth. | 1 | 60 | 3.6 |  |  | 110 | 120 |  | 10 | 32 | Log 5 @ 32
Client: | Fake Client | 55.5 | 57 | SP | SP | 56.25 | 32 | 10YR 4/4, SILTY SAND with GRAVEL, moist, dense, ~40% fine sand, 40% medium sand, 10% silt, some gravel. | 1 | 65 | 0.3 |  |  | 120 | 130 |  | 10 | 33 | Log 5 @ 33
Site: | Fake Site | 57 | 59 | GM | GM | 58 | 33 | 10YR 4/4, poorly graded SAND, slightly moist, medium dense, ~80% medium sand, 20% fine sand, trace gravel, moderate sorting, no stain, no odor. | 1 | 70 | 0 |  |  | 130 | 140 |  | 10 | 36 | Log 5 @ 36
Location: | Anywhere, Colorado | 59 | 65.5 | GW | GW | 62.25 | 36 | 10YR 5/4, poorly graded SAND, dry, loose, ~95% medium sand, trace gravel, well sorted, no stain, no odor. | 1 | 75 |  |  |  | 140 | 150 |  | 10 | 37.5 | Log 5 @ 37.5
Project No.: | 0001-0001-001-01 | 65.5 | 70 | SP | SP | 67.75 | 37.5 | 10YR 4/4, SILTY SAND, moist, dense, ~85% fine sand, 15% silt, no stain, no odor. | 1 | 80 | 1.7 |  |  | 150 | 160 |  | 10 | 40 | Log 5 @ 40
Well Set: | Yes | 70 | 71 | SM | SM | 70.5 | 40 | Note: 4-inch thick poorly graded medium sand layer at ~40 feet. | 1 | 85 | 2.6 |  |  | 160 | 170 |  | 10 | 42 | Log 5 @ 42
Screen : | 155-165 | 71 | 100 | SP | SP | 85.5 | 42 | Note: 2-inch thick poorly graded medium sand layer at ~42 feet. | 1 | 90 | 7.1 |  |  | 170 | 175 |  | 5 | 43.5 | Log 5 @ 43.5
Easting: | X | 100 | 102.5 | ML | ML | 101.25 | 43.5 | 10YR 5/4, poorly graded SAND, moist, medium dense, ~50% fine sand, 50% medium sand, no stain, no odor. | 1 | 95 | 0.6 | [6 empty] | 45 | Log 5 @ 45
Northing: | Y | 102.5 | 107 | SP | SP | 104.75 | 45 | 10YR 5/4, poorly graded SAND, moist, medium dense, ~85% medium sand, 15% fine sand, no stain, no odor. | 1 | 100 | 6 | [6 empty] | 46.5 | Log 5 @ 46.5
Ground Elevation (feet): |  | 107 | 113.5 | ML | ML | 110.25 | 46.5 | 10YR 5/4, SILTY well graded SAND with GRAVEL, moist, very dense, ~60% medium sand, ~30% silt, trace gravel, no stain, no odor. | 1 | 105 | 3.3 | [6 empty] | 49 | Log 5 @ 49
TOC Elevation (feet): |  | 112 | 113.5 | ML | ML | 112.75 | 49 | as above except 60% fine to medium sand, 30% silt, no gravel. | 1 | 110 | 2.2 | [6 empty] | 51 | Log 5 @ 51
Notes: | Total depth at 175 feet. Groundwater encountered at ~67 feet. Well Installed | 113.5 | 118 | SM | SM | 115.75 | 51 | 10YR 5/4, SILTY SAND, moist, dense, ~80% fine to medium sand, 30% silt, trace gravel, well graded, no stain, no odor. | 1 | 115 | 3.1 | [6 empty] | 55 | Log 5 @ 55
|  | 118 | 124 | SP | SP | 121 | 55 | ’-as above except increase in gravel to 10%. | 1 | 120 | 5.5 | [6 empty] | 55.5 | Log 5 @ 55.5
|  | 124 | 127 | SM | SM |  | 55.5 | 10YR 5/4, poorly graded SAND, moist, loose, ~80% medium sand, 2% fine sand, no stain, no odor. | 1 | 125 | 4.9 | [6 empty] | 57 | Log 5 @ 57
|  | 127 | 128 | SP | SP | 125.5 | 57 | 7.5YR 3/4, SANDY GRAVEL with SILT, moist, medium dense, well graded, ~50% gravel, 20% fine to medium sand, 20% coarse sand, 10% silt, no stain, no odor. | 1 | 130 | 2.1 | [6 empty] | 59 | Log 5 @ 59
|  | 128 | 134.5 | ML | ML | 127.5 | 59 | 7.5YR 4/6, SANDY GRAVEL, moist, loose, well graded, ~60% gravel, 40% medium to coarse sand, trace cobbles, moderately sorted, no stain, no odor. | 1 | 135 | 2.6 | [6 empty] | 63 | Log 5 @ 63
|  | 134.5 | 137 | MH | MH | 131.25 | 63 | As above except very moist. \n As above except 7.5YR 5/4, coarsening downward 60% gravel, 40% coarse sand, trace cobbles, no fines. | 1 | 140 | 1.6 | [6 empty] | 65.5 | Log 5 @ 65.5
|  | 137 | 139.5 | ML | ML | 135.75 | 65.5 | 7.5YR 5/4, SAND, very moist, loose, ~60% medium to coarse sand, 30% gravel, 10% cobbles, moderate sorting no stain no odor. | 1 | 145 | 3.4 | [6 empty] | 67 | Log 5 @ 67
|  | 139.5 | 143 | MH | MH | 138.25 | 67 | Note: Wet at 37 feet, as above except no cobbles. | 1 | 150 | 3.7 | [6 empty] | 70 | Log 5 @ 70
|  | 143 | 146 | ML | ML | 141.25 | 70 | 7.5YR 5/4, SILTY SAND, wet, dense, ~60% fine sand, 20% silt, 10% medium sand, poorly graded, no stain, no odor. | 1 | 155 | 6 | [6 empty] | 71 | Log 5 @ 71
|  | 146 | 147.5 | SM | SM | 144.5 | 71 | 7.5YR 4/4, SAND, wet, loose, ~80% medium to coarse sand, 20% gravel, moderate to well sorted, no stain, no odor. | 1 | 160 | 0.4 | [6 empty] | 77 | Log 5 @ 77
|  | 147.5 | 149 | SP | SP | 146.75 | 77 | 7.5YR 5/6, poorly graded SAND, wet, loose, clean, 90% medium sand, 10% fine sand, no stain, no odor. \n Note: End of Day 1 | 1 | 165 | 1.5 | [6 empty] | 79 | Log 5 @ 79
|  | 149 | 152 | ML | ML | 148.25 | 79 | 7.5YR 4/3, poorly graded SAND, wet, loose to medium dense, 60% medium sand, 40% fine sand, no stain, no odor. | 1 | 170 | 2.7 | [6 empty] | 81 | Log 5 @ 81
|  | 152 | 156 | MH | MH | 150.5 | 81 | 7.5YR 4/4, poorly graded SAND, wet, medium dense, 50% fine sand, 50% medium sand, no stain, no odor. | 1 | 175 | 11 | [6 empty] | 83 | Log 5 @ 83
|  | 156 | 157 | ML | ML | 154 | 83 | 7.5YR 4/4, poorly graded SAND, wet, loose, 90% medium sand, some gravel, moderately sorted, no stain, no odor. | 1 | [8 empty] | 86 | Log 5 @ 86
|  | 157 | 157.5 | SM | SM | 156.5 | 86 | Note: ~4-inch thick gravel/cobble lens at 86 feet. \n 7.5YR 4/4, poorly graded SAND, wet, loose, 60% medium sand, 40% coarse sand, some gravel, no stain, no odor. | 1 | [8 empty] | 88 | Log 5 @ 88
|  | 157.5 | 158 | ML | ML | 157.25 | 88 | 7.5YR 4/6, SAND, wet, loose, 50% coarse sand, 40% medium sand, 10% gravel, moderately sorted, no stain, no odor. | 1 | [8 empty] | 89 | Log 5 @ 89
|  | 158 | 160.5 | GW | GW | 157.75 | 89 | Note: Cobble lens at 89 feet. | 1 | [8 empty] | 92 | Log 5 @ 92
|  | 160.5 | 165 | SP | SP | 159.25 | 92 | 7.5YR 4/6, SAND, wet, loose, 50% coarse sand, 40% medium sand, 10% gravel, moderately sorted, no stain, no odor. | 1 | [8 empty] | 95 | Log 5 @ 95
|  | 165 | 173 | ML | ML | 162.75 | 95 | 7.5YR 4/6, SAND, wet, loose, 50% coarse sand, 40% medium sand, 10% gravel, moderately sorted, no stain, no odor. | 1 | [8 empty] | 97 | Log 5 @ 97
|  | 173 | 174.5 | SM | SM | 169 | 97 | As above except: Well sorted. | 1 | [8 empty] | 100 | Log 5 @ 100
|  | 174.5 | 176 | MH | MH | 173.75 | 100 | 7.5Y 4/4, SANDY SILT, wet, medium dense, ~60% silt, 40% fine sand, 10% gravel, no stain, no odor. | 1 | [8 empty] | 102.5 | Log 5 @ 102.5
[7 empty] | 102.5 | 10YR 5/3, SILTY SAND, wet, dense, 50% fine sand, 50% silt, some medium sand, poorly graded, well sorted, no stain, no odor. | 1 | [8 empty] | 106 | Log 5 @ 106
[7 empty] | 106 | 10YR 5/3, SILTY SAND, wet, dense, 80% fine sand, 20% silt, trace medium sand, well sorted. | 1 | [8 empty] | 107 | Log 5 @ 107
[7 empty] | 107 | 5Y 4/1, SANDY SILT, wet, dense, ~70% silt, 30% fine sand, no stain, no odor. | 1 | [8 empty] | 109 | Log 5 @ 109
[7 empty] | 109 | 5Y 4/1, SANDY SILT, moist, medium dense, ~60% silt, 40% fine sand, no stain, no odor. | 1 | [8 empty] | 110 | Log 5 @ 110
[7 empty] | 110 | As above. | 1 | [8 empty] | 112 | Log 5 @ 112
[7 empty] | 112 | 5Y 4/1, SILT, moist, dense, ~90% silt, 10% fine sand, no stain, no odor. | 1 | [8 empty] | 113.5 | Log 5 @ 113.5
[7 empty] | 113.5 | Grayish brown (5Y 4/2), SILTY SAND, moist, medium dense, ~80% fine to medium sand, 20% silt, color change to grayish brown, no stain, no odor. | 1 | [8 empty] | 117 | Log 5 @ 117
[7 empty] | 117 | As above except: Slight coarsening to 95% fine to medium sand, 15% silt. | 1 | [8 empty] | 118 | Log 5 @ 118
[7 empty] | 118 | 118.5 | 1 | [8 empty] | 121 | Log 5 @ 121
[7 empty] | 121 | 10YR 5/6, poorly graded SAND, moist, loose, ~80% medium sand, 10% fine sand, 10% gravel, no stain, no odor. | 1 | [8 empty] | 124 | Log 5 @ 124
[7 empty] | 124 | 10YR 5/6, SILTY SAND, moist, medium dense, ~70% fine to medium sand, 20% silt, 10% gravel, no stain, no odor. | 1 | [8 empty] | 125 | Log 5 @ 125
[7 empty] | 125 | 10YR 5/6, SILTY SAND, As above except: ~80% fine to medium sand, 20% silt. | 1 | [8 empty] | 127 | Log 5 @ 127
[7 empty] | 127 | 10YR 5/4, SAND, wet, medium dense, ~60% coarse sand, 30% medium sand, 10% gravel, moderately sorted. | 1 | [8 empty] | 128 | Log 5 @ 128
[7 empty] | 128 | 10YR 4/6, SILT, moist, dense, ~90% silt, 10% fine sand, no stain, no odor. | 1 | [8 empty] | 131 | Log 5 @ 131
[7 empty] | 131 | As above. | 1 | [8 empty] | 133 | Log 5 @ 133
[7 empty] | 133 | 10YR 4/4, SILT, moist, very dense, ~90% silt, 10% fine sand, no stain, no odor. | 1 | [8 empty] | 134.5 | Log 5 @ 134.5
[7 empty] | 134.5 | 10YR 4/4, SANDY SILT, moist, medium dense, ~75% silt, 25% fine to medium sand, no stain, no odor. | 1 | [8 empty] | 134 | Log 5 @ 134
[7 empty] | 134 | 10YR 4/4, SILT, moist, very dense, ~95% silt, 5% fine sand, no stain, no odor. | 1 | [8 empty] | 134.5 | Log 5 @ 134.5
[7 empty] | 134.5 | 10YR 6/2, CLAYEY SILT, moist, very dense, ~80% silt, 20% clay, trace sand, medium plasticity, no stain, no odor. | 1 | [8 empty] | 137 | Log 5 @ 137
[7 empty] | 137 | 10YR 6/4, SILT, moist, dense, ~70% silt, 30% fine sand, low plasticity, no stain, no odor. | 1 | [8 empty] | 140 | Log 5 @ 140
[7 empty] | 140 | 10YR 5/4, CLAYEY SILT, moist, very dense, ~80% silt, 20% clay, trace fine sand, medium plasticity, no stain, no odor. | 1 | [8 empty] | 143 | Log 5 @ 143
[7 empty] | 143 | 10YR 5/6, SILT, moist, medium dense, ~70% silt, 20% fine sand, 10% clay, no stain, no odor. | 1 | [8 empty] | 146 | Log 5 @ 146
[7 empty] | 146 | 10YR 4/2, SILTY SAND, moist, loose, ~60% fine sand, 40% silt, no stain, no odor. \n Note: End Of Day 2. | 1 | [8 empty] | 147.5 | Log 5 @ 147.5
[7 empty] | 147.5 | 10YR 5/4, SAND, moist, medium dense, ~60% medium sand, 30% fine sand, 10% silt, moderately sorted, no stain, no odor. | 1 | [8 empty] | 149 | Log 5 @ 149
[7 empty] | 149 | 10YR 4/3, SANDY SILT, moist, medium dense, ~60% silt, 40% fine to medium sand, low plasticity, no stain, no odor. | 1 | [8 empty] | 152 | Log 5 @ 152
[7 empty] | 152 | GLEY 5Y 3/1, CLAYEY SILT, moist, dense, ~80% silt, 10% fine sand, 10% clay, medium plasticity, no stain, no odor. | 1 | [8 empty] | 155 | Log 5 @ 155
[7 empty] | 155 | GLEY2 6/5PB, CLAYEY SILT, moist, dense, ~80% silt, 10% fine sand, 10% clay, medium plasticity, dark organic deposits, no stain, no odor. | 1 | [8 empty] | 156 | Log 5 @ 156
[7 empty] | 156 | 2.5Y 5/6, SANDY SILT, moist, medium dense, ~60% silt, 40% fine sand, low plasticity, no stain, no odor. | 1 | [8 empty] | 157 | Log 5 @ 157
[7 empty] | 157 | 10YR 4/6, poorly graded SAND, moist, loose, ~70% medium sand, 30% fine sand, 10% silt, no stain, no odor. | 1 | [8 empty] | 157.5 | Log 5 @ 157.5
[7 empty] | 157.5 | 10YR 4/6, SANDY SILT, moist, medium dense, ~60% silt, 40% fine sand, low plasticity, no stain, no odor. | 1 | [8 empty] | 158 | Log 5 @ 158
[7 empty] | 158 | 10YR 4/6, GRAVELLY SAND, wet, loose, ~90% medium sand, 20% gravel, trace cobbles, no stain, no odor. | 1 | [8 empty] | 160.5 | Log 5 @ 160.5
[7 empty] | 160.5 | 10YR 4/4, poorly graded SAND, wet, loose, ~90% medium sand, 10% coarse sand, moderately sorted, no stain, no odor. | 1 | [8 empty] | 163 | Log 5 @ 163
[7 empty] | 163 | Reddish brown (10YR 5/8), SAND, wet, loose, ~90% medium sand, 10% coarse sand, trace gravel, moderately sorted, no stain, no odor. | 1 | [8 empty] | 164 | Log 5 @ 164
[7 empty] | 164 | Grayish brown (10YR 5/3), SAND, wet, loose, ~80% medium sand, 20% coarse sand, trace gravel, no stain, no odor. | 1 | [8 empty] | 165 | Log 5 @ 165
[7 empty] | 165 | 10YR 5/3, SILT, wet, very dense, ~90% silt, 10% fine sand, low plasticity, friable, no stain, no odor. | 1 | [8 empty] | 169 | Log 5 @ 169
[7 empty] | 169 | Gray (10YR 5/1), SILT, wet, very dense, ~90% silt, 10% fine sand, low plasticity, friable, no stain, no odor. | 1 | [8 empty] | 170 | Log 5 @ 170
[7 empty] | 170 | 10YR 5/1, SANDY SILT, wet, medium dense, ~80% silt, 20% fine sand, some medium sand, low plasticity, lots of organics, no stain, no odor. | 1 | [8 empty] | 173 | Log 5 @ 173
[7 empty] | 173 | 10YR 4/1, SILTY SAND, moist, loose, ~60% fine to medium sand, 40% silt, trace coarse sand, well sorted, no stain, no odor. | 1 | [8 empty] | 175 | Log 5 @ 175
[7 empty] | 175 | GLEY2 4/SBP, CLAYEY SILT, moist, very dense, ~80% silt, 10% fine sand, 10% clay, medium plasticity, no stain, no odor. | 1